## RunStudies
study | bends | flips | weight_kg | length_mm | thickness_mm | normal_min | note
S01 | 5 | 2 | 12.06 | 1970 | 3 | 1.298
S02 | 11 | 4 | 13.75 | 2190 | 4 | 1.991
S03 | 3 | 1 | 4.2 | 990 | 2 | 0.712
S04 | 11 | 6 | 4.68 | 1570 | 2 | 2.068
S05 | 1 | 0 | 8.88 | 460 | 6 | 0.507
S06 | 7 | 6 | 6.7 | 1940 | 2 | 1.779
S07 | 1 | 0 | 1.75 | 390 | 3 | 0.326
S08 | 7 | 1 | 27.63 | 2200 | 4 | 1.713
S09 | 5 | 1 | 6.47 | 1420 | 2 | 1.027
S10 | 8 | 2 | 4.66 | 450 | 3 | 1.231
S11 | 4 | 0 | 1.84 | 780 | 2 | 0.584
S12 | 8 | 2 | 29.15 | 2210 | 6 | 1.822
S13 | 4 | 1 | 10.84 | 2030 | 2 | 0.987
S14 | 9 | 3 | 2.35 | 740 | 1.5 | 1.339
S15 | 6 | 3 | 0.64 | 200 | 1.5 | 1.086
S16 | 12 | 4 | 1.73 | 1050 | 1.5 | 1.787
S17 | 11 | 6 | 4.59 | 1770 | 3 | 2.105
S18 | 2 | 1 | 7.18 | 1830 | 2 | 0.738
S19 | 1 | 0 | 5.76 | 470 | 4 | 0.404
S20 | 9 | 1 | 4.4 | 1780 | 1.5 | 1.287
S21 | 10 | 2 | 18.46 | 1470 | 4 | 1.783
S22 | 8 | 0 | 1.45 | 220 | 2 | 0.863
S23 | 3 | 2 | 6.5 | 1010 | 2 | 0.896
S24 | 5 | 2 | 7.19 | 1970 | 1.5 | 1.181
S25 | 12 | 5 | 7.22 | 2300 | 2 | 2.025
S26 | 1 | 0 | 5.58 | 1280 | 1.5 | 0.491
S27 | 8 | 2 | 16.5 | 1430 | 3 | 1.584 | bends corrected 3 -> 8 from study file (Module 08)
S28 | 2 | 0 | 4.53 | 1030 | 2 | 0.485
S29 | 2 | 1 | 18.63 | 1840 | 3 | 0.952
S30 | 7 | 2 | 1.72 | 730 | 3 | 1.135
S31 | 8 | 3 | 26.49 | 1250 | 6 | 1.964
S32 | 10 | 6 | 12.26 | 1260 | 4 | 2.103
S33 | 12 | 0 | 7.15 | 2170 | 1.5 | 1.551
S34 | 3 | 0 | 5.92 | 920 | 2 | 0.629
S35 | 9 | 1 | 3.31 | 310 | 4 | 1.276
S36 | 2 | 0 | 17.05 | 2130 | 3 | 0.792
S37 | 1 | 0 | 9.84 | 1990 | 3 | 0.611
S38 | 2 | 1 | 14.89 | 1090 | 6 | 0.874
S39 | 8 | 0 | 8.31 | 1470 | 2 | 1.12
S40 | 6 | 1 | 10.69 | 1480 | 2 | 1.259

## RunModel
Run model: normal min/piece = b0 + b1*bends + b2*flips + b3*weight_kg + b4*length_mm
LINEST output (rows: coefficients, std errors, R2 & SE, F & df, SS reg & SS resid). Columns run in REVERSE order of X.
| length_mm | weight_kg | flips | bends | Intercept
coefficient
std error
R2 ¦ SE
F ¦ df
SS reg ¦ SS resid
Term | Coefficient | Std error | t
Intercept
bends
flips
weight_kg
length_mm
R2
Std error of estimate (min)
Observations
Residual df

## SetupStudies
study | tool_segments | new_program | normal_min | Setup model LINEST (reverse order: new_program, tool_segments, Intercept)
U01 | 8 | 0 | 28.63 |  | new_program | tool_segments | Intercept
U02 | 4 | 0 | 16.45 | coefficient
U03 | 2 | 1 | 21.95 | std error
U04 | 1 | 0 | 9.78 | R2 ¦ SE
U05 | 4 | 1 | 26.43 | F ¦ df
U06 | 2 | 0 | 10.54 | SS reg ¦ SS resid
U07 | 7 | 1 | 34.94
U08 | 6 | 1 | 32.6
U09 | 5 | 0 | 19.2
U10 | 2 | 1 | 20.6
U11 | 6 | 0 | 23.85
U12 | 10 | 1 | 42.42
U13 | 4 | 0 | 16.93
U14 | 4 | 1 | 30.06
U15 | 9 | 0 | 32.06
U16 | 7 | 0 | 25.31
U17 | 3 | 0 | 15.87
U18 | 6 | 0 | 21.41
U19 | 3 | 1 | 25.33
U20 | 9 | 0 | 33.27
U21 | 1 | 0 | 10.58
U22 | 9 | 0 | 30.82
U23 | 7 | 0 | 25.51
U24 | 4 | 0 | 18.87

## JobStandard
Press-brake job standard (yellow cells are inputs)
Bends | 5
Flips | 1
Weight (kg) | 3.85
Length (mm) | 2230
Tool segments changed | 7
New backgauge program? (1 = yes) | 0
Lot quantity | 25
PF&D allowance | 0.12
Rate ($/standard hour) | 68
Results
Run, normal min/piece
Setup, normal min/lot
Standard hours for the lot
Standard min/piece (incl. setup share)
Labor + machine cost for the lot ($)
Range check

## ToolPak steps
Same model with the Analysis ToolPak (Excel for Windows or Mac):
1. Enable it once: File > Options > Add-ins > Manage Excel Add-ins > Go > tick Analysis ToolPak.
(Mac: Tools > Excel Add-ins.) Menu names can differ between Excel versions.
2. Data > Data Analysis > Regression.
3. Input Y Range: RunStudies!G1:G41. Input X Range: RunStudies!B1:E41 (X columns must be adjacent).
4. Tick Labels, Residuals, Standardized Residuals, Residual Plots, Line Fit Plots. Output to a new sheet.
5. Compare: coefficients should match RunModel!B13:B17; R Square should match RunModel!B19.
6. Read: Significance F (whole model), P-value per coefficient, Standard Error (= SE of estimate).
7. Scan Standardized Residuals: ¦value¦ > 3 means check that study (Module 08).
To test the uncorrected data, change RunStudies!B28 (S27) back to 3 and watch R2 and SE change.
The ToolPak output is static: re-run it after any data change. LINEST updates live.